## PPAP Guidelines
SUPPLIER PPAP GUIDELINES
Doc No - 900 500 310 F2 Rev - 01
PPAP LEVELS
Level | Documentation | Inspection Data | Samples to Plant Quality | Samples to Product Engineering
1 | Part Submission Warrant (PSW) only | No | No | No
2 | PSW + limited documentations | Yes, (5) pcs full layout | Yes | as needed
3 | PSW + full documentations | Yes, (5) pcs full layout + Capability Data on Special Characteristics | Yes | as needed
4 | PSW + as required docs and samples (a la carte) | as required | Yes | as required
5 | Level 3 + On Site Review of Documentation for New Supplier or Supplier Site Changes. | Yes, (5) pcs full layout + Capability Data on Special Characteristics | Yes | as needed
COMMON PPAP TYPES (Ref. PPAP Change Management Matrix)
New Products and Changes |  | PPAP Level | Notes
Brand New Part (entire product) from Current Supplier |  | Level 3 PPAP
Product from New Supplier |  | Level 3 PPAP
Design / Feature / Spec Change to an Existing Baseline Product |  | Level 2 PPAP (if non-Special Characteristics change) | if baseline PPAP exists, only PPAP the variant
|  | Level 3 PPAP (if Special Characteristics change) | if baseline PPAP exists, only PPAP the variant
Catalogue Products |  | Level 1
PPAP by PART FAMILY
If PPAP is needed on multiple, similar part numbers, PPAP can be done as a family of parts. PPAP to the 'Parent' (most complex or largest volume), and include 'Children' part numbers in PPAP.
LOW VOLUME PPAP
For PPAP Level 2 and Level 3, full layout on 5 samples (or fewer samples depending on the volume of the project or product) is required. Capability study will not be required for Level 3 PPAP if the project volume or the supplier production run size does not support 30 pc capability study. For normal production runs, supplier needs to measure and document Special Characteristics data. Over a period of multiple production runs, supplier can aggregate the Special Characteristics data (with same sub-group size) to run the 30 pc capability analysis. Special Characteristics need to be identified in Control Plan, data measured and recorded, and manage and adjust process controls to insure Special Characteristics are in spec.
URGENT PPAPs
In situations where an urgent PPAP approval is needed , SDE can support the PPAP as needed (if notified in advance), working with requester and supplier.
PPAP PROCESS FLOW
FAQ
Who determines PPAP level?
Supplier Development Engineer (SDE). SDE will assign PPAP level based on information provided & available. However, the PPAP requester or Product Eng may and should contact SDE if SDE needs to know additional information to correctly assign PPAP level.
What happens to PPAP approval if the supplier inspection data is out of spec?
SDE should review the data with Product Eng if the supplier out-of-spec data is acceptable. If acceptable, supplier will need to submit Deviation Request form, and Prod Eng will approve, followed by granting an Interim or Conditional PPAP approval. Product Eng will need to update the print to match the deviation request, after which the full PPAP approval will be granted to supplier. If out-of-spec data is not acceptable supplier will need to resubmit PPAP with in-spec data.
If an existing part is sourced to another plant, does the supplier have to PPAP to the new plant?
Assuming the PPAP exists to the current consuming plant, supplier will need to submit Level 1 PPAP. If PPAP does not exist, PPAP request should be initiated.
If the part to be PPAP's is used at multiple Regal Rexnord plants, do all of those plants need to approved the PPAP?
No. Pick one plant to be the lead or primary plant (based on volume usage) for plant quality approval of supplier PPAP.
If I have questions on supplier PPAP process or requirements, who should I contact?
Contact your regional SDE representative or Purchasing/Procurement representative
SUPPLIER:
PPAP Preparation - New Tool (or Revised Tool) / Manufacturing Process Set up / Run Parts / Collect Data
Regal Rexnord
SDE:
Review PPAP Documentation
Regal Rexnord
Plant Quality Eng:
Plant quality reviews samples and documentation
Regal Rexnord
Product Eng:
Product engineering reviews samples & data
RRX-Sourcing (CM):
PPAP Request Initiated & Sent to Supplier
SUPPLIER:
Submit PPAP to SDE
Submit PPAP Samples to RRX Plant
Regal Rexnord- SDE:
PPAP Approved, Sent to Supplier, Stored in Depository
Regal Rexnord
SDE:
Commucates to supplier to release/ship PPAP samples

## Rev
Revisions History
File Name | RRX PPAP Guidelines
Date of revision | Rev | Tab | Change | Author
2017-08-01 | 00 | ALL | Initial | M Watkins
2023-01-01 | 1 | ALL | Format Updated as per Regal Rexnord & PPAP Level 5 Modified from SAS Audit to Onsite review | Doug/Akash